## BoQ1 (hidden)
Item Wise BoQ
BoQ_Ver3.1 | Item Wise | Normal | INR Only | INR
Select, Excess (+), Less (-)
Tender Inviting Authority: <Director IISER Mohali>
Name of Work: Providing CCTV Cameras at IISER Mohali>
Contract No: <IISER/EE-EO/Estimate-P/19-20/07>
Name of the Bidder/ Bidding Firm / Company :
PRICE SCHEDULE (This BOQ template must not be modified/replaced by the bidder and the same should be uploaded after filling the relevant columns, else the bidder is liable to be rejected for this tender. Bidders are allowed to enter the Bidder Name and Values only )
NUMBER # | TEXT # | TEXT # | NUMBER # | TEXT # | NUMBER | NUMBER | TEXT | TEXT # | NUMBER # | TEXT# | TEXT # | NUMBER # | NUMBER | NUMBER | NUMBER | NUMBER | TEXT | TEXT | NUMBER | NUMBER | NUMBER | NUMBER | TEXT | TEXT | NUMBER | NUMBER | NUMBER | NUMBER | TEXT | TEXT | NUMBER | NUMBER | NUMBER | NUMBER | TEXT | TEXT | NUMBER | NUMBER | NUMBER | NUMBER | TEXT | TEXT | NUMBER | NUMBER | NUMBER # | NUMBER # | TEXT | TEXT | NUMBER # | NUMBER # | DATE | NUMBER # | NUMBER # | TEXT #
Sl. No. | Item Description | Item Code / Make | Quantity | Units | Estimated Rate |  |  | Addition / Deduction | Addition / Deduction Values | Currency Convertion against each Item | Quoted Currency in INR / Other Currency | BASIC RATE INCLUSIVE OF GST In Figures To be entered by the Bidder Rs. P | Excise Duty | GST | Freight Charges ( Unloading & Stacking) | Any Other Taxes/Duties/Levies | Other Taxes If any | IIIrd Party Inspection Charges @0.34%+Service Tax | Less for Cenvat Credit,if any respect of Supplies Under full Excise Duty Category | [32 empty] | TOTAL AMOUNT Without Taxes | TOTAL AMOUNT | TOTAL AMOUNT In Words
1 | 2 | 3 | 4 | 5 | 6 | 7 | 8 | 9 | 10 | 11 | 12 | 6 | 8 | 7 | 10 | 11 | 12 | 13 | 14 | 21 | 22 | 23 | 24 | 25 | 26 | 27 | 28 | 29 | 30 | 31 | 32 | 33 | 34 | 35 | 36 | 37 | 38 | 39 | 40 | 41 | 42 | 43 | 44 | 45 | 46 | 47 | 48 | 49 | 50 | 51 | 52 | 7 | 8 | 9
1 | Supply Installation testing and Comissioning of IP IR Bullet Vari Focal Camera PoE Enabled (High Definition) Optical Signa[ System - PA L lmage device/Sensor - 1/3" Progressive Scan CCD/ Progressive scan CMOS or better Resotution - 2 Megapixel, 1080p (1920x1080) or better Lens Type - 3-9 mm Auto lris Motorized Vari - Focal Lens @F1.2 lR Light & Distance - lR range up to 50 Mtrs. Or better Signal to Noise Ratio - >_50 dB (AGC OFF ) Minimum lIIumination - lR LED ON - 0 Lux@ F1.2 or better IR LED OFF- 0.05 Lux @ F1.2 or better Etectronic Shutter - 1/50-1/10.000 sec or better Day Night - Auto Day/Night with Auto lR-CUT fitter with auto switch Analytics - Line crossing, Object idle, Object classification (All Analytics to be already included in cost) Video Compression - H.264/ MJPEG dual Stream encoding Auto White: Balance - on /off ATW, AWB, AWC, MANUAL, AE, Video Bit Rate - 64 Kbps - 5Mbps or better Frame Rate - 25 FPS in all resotution or better Streaming - Dual Streaming. However, atteast one stream should be at Audio Bit Rate - 64 Kbps (G.711)/16 Kbps (G.726) Network Storage - SD Card shoutd be expandabte up to 128 GB Atarm Trigger - Motion detection, Camera Tampering alarm (Focus Change, Camera Shift), Network disconnect, Network disconnect, Storage full ,Storage error (These features should be avaitabte either on Camera or on NVR) Protocols - lPv4/lPv6, HTTP, HTTPS, TCP/lP, UDP, UPnP, ICMP, IGMP, RTSP, RTP,SMTP, NTP, DHCP, DNS, IP Filter Security - User authentication, watermark/Text overtay, Muttipte user password protection. System Compatibitity - ONVlFProfite S&G Interface - 1 RJ45/ 10 M/100 M Ethernet interface connection with Power over Ethernet Privacy Zone - Minimum 4 Privacy zones or higher WDR - 90dB True WDR or better Alarm Input,/ Alarm Output - 1 Alarm Input, 1 Alarm Output Audio Input,/ Audio Output - 1 Audio Input, 1 Audio Output Environment Certification - Safety against Electrical Hazards: UL,IEC,EN Electro Magnetic lnterference: - FCC,lEC,EN or Equivatent certification from NABL approved Lab Restriction of Hazardous Substances in lnput vottage & - DC 12V, PoE (802.3af) Electrical Operating Humidity - <_90%non- condensing Operating Temoerature - -10'C to 50'COperating Environment - Indoor / Outdoor manufacturing:RoHS or equivatent Indian/lnternationa[ certification lngress or betterprotection & vandaI resident standards - lP66 or better and IK10 , Approved makes AXIS / Bosch / Pelco | item1 | 60 | Nos |  |  |  | Excess(+) | 1 | Full Conversion | INR | [40 empty] | 0 | 0 | #VALUE! | 1 | Supply Installation testing and Comissioning of IP IR Bullet Vari Focal Camera PoE Enabled (High Definition) Optical Signa[ System - PA L lmage device/Sensor - 1/3" Progressive Scan CCD/ Progressive scan CMOS or better Resotution - 2 Megapixel, 1080p (1920x1080) or better Lens Type - 3-9 mm Auto lris Motorized Vari - Focal Lens @F1.2 lR Light & Distance - lR range up to 50 Mtrs. Or better Signal to Noise Ratio - >_50 dB (AGC OFF ) Minimum lIIumination - lR LED ON - 0 Lux@ F1.2 or better IR LED OFF- 0.05 Lux @ F1.2 or better Etectronic Shutter - 1/50-1/10.000 sec or better Day Night - Auto Day/Night with Auto lR-CUT fitter with auto switch Analytics - Line crossing, Object idle, Object classification (All Analytics to be already included in cost) Video Compression - H.264/ MJPEG dual Stream encoding Auto White: Balance - on /off ATW, AWB, AWC, MANUAL, AE, Video Bit Rate - 64 Kbps - 5Mbps or better Frame Rate - 25 FPS in all resotution or better Streaming - Dual Streaming. However, atteast one stream should be at Audio Bit Rate - 64 Kbps (G.711)/16 Kbps (G.726) Network Storage - SD Card shoutd be expandabte up to 128 GB Atarm Trigger - Motion detection, Camera Tampering alarm (Focus Change, Camera Shift), Network disconnect, Network disconnect, Storage full ,Storage error (These features should be avaitabte either on Camera or on NVR) Protocols - lPv4/lPv6, HTTP, HTTPS, TCP/lP, UDP, UPnP, ICMP, IGMP, RTSP, RTP,SMTP, NTP, DHCP, DNS, IP Filter Security - User authentication, watermark/Text overtay, Muttipte user password protection. System Compatibitity - ONVlFProfite S&G Interface - 1 RJ45/ 10 M/100 M Ethernet interface connection with Power over Ethernet Privacy Zone - Minimum 4 Privacy zones or higher WDR - 90dB True WDR or better Alarm Input,/ Alarm Output - 1 Alarm Input, 1 Alarm Output Audio Input,/ Audio Output - 1 Audio Input, 1 Audio Output Environment Certification - Safety against Electrical Hazards: UL,IEC,EN Electro Magnetic lnterference: - FCC,lEC,EN or Equivatent certification from NABL approved Lab Restriction of Hazardous Substances in lnput vottage & - DC 12V, PoE (802.3af) Electrical Operating Humidity - <_90%non- condensing Operating Temoerature - -10'C to 50'COperating Environment - Indoor / Outdoor manufacturing:RoHS or equivatent Indian/lnternationa[ certification lngress or betterprotection & vandaI resident standards - lP66 or better and IK10 , Approved makes AXIS / Bosch / Pelco | item1 | 60 | Nos | Construction of chamber for 100mm sluices valve | item1 | 10 | 1 Nos
2 | Supply Installation Testing and Commissioning of 8 Port POE Layer 2 Indoor Network Switch with 2 SFP port and modules complete as required. Approved makes and models: Allied telesis / Moksha / Cisco / HP | item2 | 8 | Nos |  |  |  | Excess(+) | 1 | Full Conversion | INR | [40 empty] | 0 | 0 | #VALUE! | 2 | Supply Installation Testing and Commissioning of 8 Port POE Layer 2 Indoor Network Switch with 2 SFP port and modules complete as required. Approved makes and models: Allied telesis / Moksha / Cisco / HP | item2 | 8 | Nos | Construction of chamber for 100mm sluices valve | item1 | 10 | 1 Nos
3 | S/I/T/C of stand alone NVR of 32 CH, support H.265/H.264, incoming band width should be more than 320 Mbps, racks mountable. The job includings all labour and petty material required to complete the job to the entire satisfaction of EIC | item3 | 1 | Nos |  |  |  | Excess(+) | 1 | Full Conversion | INR | [40 empty] | 0 | 0 | #VALUE! | 3 | S/I/T/C of stand alone NVR of 32 CH, support H.265/H.264, incoming band width should be more than 320 Mbps, racks mountable. The job includings all labour and petty material required to complete the job to the entire satisfaction of EIC | item3 | 1 | Nos | Construction of chamber for 100mm sluices valve | item1 | 10 | 1 Nos
4 | The NVR shall allow the establishment of user groups and Enterprise user groups that have access rights to specific cameras, priority for pen/ tilt/ zoom control, rights for exporting video and access rights to system event log filesAccess to live, playback, audio, PTZ control, preset control and Auxilary comands on an individual camera basis | [53 empty] | 4 | The NVR shall allow the establishment of user groups and Enterprise user groups that have access rights to specific cameras, priority for pen/ tilt/ zoom control, rights for exporting video and access rights to system event log filesAccess to live, playback, audio, PTZ control, preset control and Auxilary comands on an individual camera basis
5 | The NVR shall auto discover IP devices with their default IP addresses and allow auto assignment of unique IP adress and self support dual monitor | [53 empty] | 5 | The NVR shall auto discover IP devices with their default IP addresses and allow auto assignment of unique IP adress and self support dual monitor
6 | Mac Channel - 32 channel | [53 empty] | 6 | Mac Channel - 32 channel
7 | Channel divison - 1,2x2,3x3,4x4 | [53 empty] | 7 | Channel divison - 1,2x2,3x3,4x4
8 | Monitor O/P - HDMI, VGA | [53 empty] | 8 | Monitor O/P - HDMI, VGA
9 | PTZ control - PTZ controll using mouse and GUI | [53 empty] | 9 | PTZ control - PTZ controll using mouse and GUI
10 | Video Network - H.265/ H.264 | [53 empty] | 10 | Video Network - H.265/ H.264
11 | Audio supported - 2 way audio (G.711/ G.726) | [53 empty] | 11 | Audio supported - 2 way audio (G.711/ G.726)
12 | Multiple camera search - Multiple Camera Search at the same | [53 empty] | 12 | Multiple camera search - Multiple Camera Search at the same
13 | Time, Date, Event, Log | [53 empty] | 13 | Time, Date, Event, Log
14 | Play - Forward, Backward, Adjustable | [53 empty] | 14 | Play - Forward, Backward, Adjustable
15 | Playback speed | [53 empty] | 15 | Playback speed
16 | Total management - Group add/ delete/ edit, group | [53 empty] | 16 | Total management - Group add/ delete/ edit, group
17 | Management | [53 empty] | 17 | Management
18 | Camera - Add/Edit/Delete of camera, use master account/specific account | [53 empty] | 18 | Camera - Add/Edit/Delete of camera, use master account/specific account
19 | Camera notification - Spot (POP up window) on event | [53 empty] | 19 | Camera notification - Spot (POP up window) on event
20 | Operating system - Windows/ Linux | [53 empty] | 20 | Operating system - Windows/ Linux
21 | Schedule - Recording schedule spot | [53 empty] | 21 | Schedule - Recording schedule spot
22 | Configuration Comfiguration (Remote service set up) | [53 empty] | 22 | Configuration Comfiguration (Remote service set up)
23 | Recording/ incoming band width 320 Mbps through put | [53 empty] | 23 | Recording/ incoming band width 320 Mbps through put
24 | Alarm - 1 digital input, 1 relay output | [53 empty] | 24 | Alarm - 1 digital input, 1 relay output
25 | Storage expanssion - Upto 30 TB | [53 empty] | 25 | Storage expanssion - Upto 30 TB
26 | Storage required - 24 TB inbuilt | [53 empty] | 26 | Storage required - 24 TB inbuilt
27 | Redundancy opion - RAID 5 or better supported | [53 empty] | 27 | Redundancy opion - RAID 5 or better supported
28 | Recording setting - Event triggered, schedule triggered | [53 empty] | 28 | Recording setting - Event triggered, schedule triggered
29 | Certification - UL, CE, FCC, EN certified | [53 empty] | 29 | Certification - UL, CE, FCC, EN certified
30 | Make - Bosch/Axis/ Infinoval/ Pelco | [53 empty] | 30 | Make - Bosch/Axis/ Infinoval/ Pelco
31 | Supply of High-resolution recorder for network surveillance systems. Recorder 16ch w/o HDD 8PoE | item4 | 15 | Nos |  |  |  | Excess(+) | 1 | Full Conversion | INR | [40 empty] | 0 | 0 | #VALUE! | 31 | Supply of High-resolution recorder for network surveillance systems. Recorder 16ch w/o HDD 8PoE | item4 | 15 | Nos
32 | Specifications: NVR with 16 IP channels with 256 Mbps incoming bandwidth, Resolution 3840×2160, 1920×1080, 1280×1024, 1280×720, 1024×768, Decoding compression H.265/H.264/MJPEG, Internal storage 2 SATA HDD or better, capacity per HDD: 6 TB. HDMI output with secondary VGA output. At least 8 RJ45 PoE ports with minimum 100Watts POE budget. CE, FCC and UL certified. | [53 empty] | 32 | Specifications: NVR with 16 IP channels with 256 Mbps incoming bandwidth, Resolution 3840×2160, 1920×1080, 1280×1024, 1280×720, 1024×768, Decoding compression H.265/H.264/MJPEG, Internal storage 2 SATA HDD or better, capacity per HDD: 6 TB. HDMI output with secondary VGA output. At least 8 RJ45 PoE ports with minimum 100Watts POE budget. CE, FCC and UL certified.
33 | S/I/T/C of surveillance hard disc of 6TB HDD.15 is a 3.5" from factor, 6 GB/s SATA interface drive with a unique spindle speed of 5,900 RPM that hits the 6TB capacity mark and is explicity designed for desktop implementation, building own their 8TB Barracuda drive (now rebranded HDD.15), the desktop HDD.15 uses Seagate's 8TB platters inside. Thanks to the slower spindle speed, Seagate has been able to drive down power consumption on the desktop HDD.15 to an average of 7.5W, an idle rating of 5W, and standup and sleep mode rating of just. The hard disc should have capacity of storing the data of minimum 1 month. Make- WD/Toshiba/ Segate | item5 | 16 | Nos |  |  |  | Excess(+) | 1 | Full Conversion | INR | [40 empty] | 0 | 0 | #VALUE! | 33 | S/I/T/C of surveillance hard disc of 6TB HDD.15 is a 3.5" from factor, 6 GB/s SATA interface drive with a unique spindle speed of 5,900 RPM that hits the 6TB capacity mark and is explicity designed for desktop implementation, building own their 8TB Barracuda drive (now rebranded HDD.15), the desktop HDD.15 uses Seagate's 8TB platters inside. Thanks to the slower spindle speed, Seagate has been able to drive down power consumption on the desktop HDD.15 to an average of 7.5W, an idle rating of 5W, and standup and sleep mode rating of just. The hard disc should have capacity of storing the data of minimum 1 month. Make- WD/Toshiba/ Segate | item5 | 16 | Nos
34 | Supply and drawing of UTP 4 pair CAT 6 LAN Cable in the existing surface/ recessed Steel/ PVC conduit as required | [53 empty] | 34 | Supply and drawing of UTP 4 pair CAT 6 LAN Cable in the existing surface/ recessed Steel/ PVC conduit as required
35 | 1 run of cable | item6 | 1500 | Rmt |  |  |  | Excess(+) | 1 | Full Conversion | INR | [40 empty] | 0 | 0 | #VALUE! | 35 | 1 run of cable | item6 | 1500 | Rmt
36 | UPS for backup double batery 1KVA Make Emerson/APC/Delta/Microtech | item7 | 16 | Nos |  |  |  | Excess(+) | 1 | Full Conversion | INR | [40 empty] | 0 | 0 | #VALUE! | 36 | UPS for backup double batery 1KVA Make Emerson/APC/Delta/Microtech | item7 | 16 | Nos
37 | Supplying and laying of following size DWC HDPE pipe ISI marked along with all accessories like socket, bend, couplers etc. conforming to IS 14930, Part II complete with fitting and cutting, jointing etc..direct in ground (75 cm below ground level) including excavation and refilling the trench but excluding sand cushioning and protective covering etc., complete as required. MAKE (Duraline/REX) | [53 empty] | 37 | Supplying and laying of following size DWC HDPE pipe ISI marked along with all accessories like socket, bend, couplers etc. conforming to IS 14930, Part II complete with fitting and cutting, jointing etc..direct in ground (75 cm below ground level) including excavation and refilling the trench but excluding sand cushioning and protective covering etc., complete as required. MAKE (Duraline/REX)
38 | 90 mm dia (OD-90 mm & ID-76 mm nominal | item8 | 200 | Rmt |  |  |  | Excess(+) | 1 | Full Conversion | INR | [40 empty] | 0 | 0 | #VALUE! | 38 | 90 mm dia (OD-90 mm & ID-76 mm nominal | item8 | 200 | Rmt
39 | SITC of 6U wall mounted networking rack with H/W & 6socket power strip fan 2 nos, IU horizontal wire manager | item9 | 8 | Nos |  |  |  | Excess(+) | 1 | Full Conversion | INR | [40 empty] | 0 | 0 | #VALUE! | 39 | SITC of 6U wall mounted networking rack with H/W & 6socket power strip fan 2 nos, IU horizontal wire manager | item9 | 8 | Nos
40 | SITC of 12U wall mounted networking rack with H/W & 12socket power strip fan 2 nos, IU horizontal wire manager | item10 | 15 | Nos |  |  |  | Excess(+) | 1 | Full Conversion | INR | [40 empty] | 0 | 0 | #VALUE! | 40 | SITC of 12U wall mounted networking rack with H/W & 12socket power strip fan 2 nos, IU horizontal wire manager | item10 | 15 | Nos
Total in Figures | [51 empty] | 0 | 0 | #VALUE! |  |  |  |  | 4 | Construction of chamber for 100mm sluice plates | item5 | 10 | Nos
Quoted Rate in Figures |  |  |  | Select | [7 empty] | % | [39 empty] | 0 | 0 | #VALUE!
Quoted Rate in Words |  | #VALUE!
Note on K52: gepadmin: 1. If you choose "Full Conversion" then Column BA (AMOUNT) and Column BB (TAXES) BOTH values will be convert based on selected Currency in (Column L). 2. If you choose "Partial Conversion" then Column BA (AMOUNT) only will be converted based on selected currency (Column L) and Column BB (TAXES) value (INR) will be added to the converted values.
Validate
Print
Help

## Macros
Please Enable Macros to View BoQ information