## BoQ1 (hidden)
Item Wise BoQ
BoQ_Ver3.1 | Item Wise | Normal | INR Only | INR
Select, Excess (+), Less (-)
Tender Inviting Authority: <Director IISER Mohali>
Name of Work: <Concersion from battery based to direct grid power feeding in 5 x 20KWp SPV system at IISER Mohali >
Contract No: <IISER/EE-EO/Estimate-P/19-20/8>
Name of the Bidder/ Bidding Firm / Company :
PRICE SCHEDULE (This BOQ template must not be modified/replaced by the bidder and the same should be uploaded after filling the relevant columns, else the bidder is liable to be rejected for this tender. Bidders are allowed to enter the Bidder Name and Values only )
NUMBER # | TEXT # | TEXT # | NUMBER # | TEXT # | NUMBER | NUMBER | TEXT | TEXT # | NUMBER # | TEXT# | TEXT # | NUMBER # | NUMBER | NUMBER | NUMBER | NUMBER | TEXT | TEXT | NUMBER | NUMBER | NUMBER | NUMBER | TEXT | TEXT | NUMBER | NUMBER | NUMBER | NUMBER | TEXT | TEXT | NUMBER | NUMBER | NUMBER | NUMBER | TEXT | TEXT | NUMBER | NUMBER | NUMBER | NUMBER | TEXT | TEXT | NUMBER | NUMBER | NUMBER # | NUMBER # | TEXT | TEXT | NUMBER # | NUMBER # | DATE | NUMBER # | NUMBER # | TEXT #
Sl. No. | Item Description | Item Code / Make | Quantity | Units | Estimated Rate |  |  | Addition / Deduction | Addition / Deduction Values | Currency Convertion against each Item | Quoted Currency in INR / Other Currency | BASIC RATE INCLUSIVE WITH GST In Figures To be entered by the Bidder Rs. P | Excise Duty | GST | Freight Charges ( Unloading & Stacking) | Any Other Taxes/Duties/Levies | Other Taxes If any | IIIrd Party Inspection Charges @0.34%+Service Tax | Less for Cenvat Credit,if any respect of Supplies Under full Excise Duty Category | [32 empty] | TOTAL AMOUNT Without Taxes | TOTAL AMOUNT | TOTAL AMOUNT In Words
1 | 2 | 3 | 4 | 5 | 6 | 7 | 8 | 9 | 10 | 11 | 12 | 6 | 8 | 7 | 10 | 11 | 12 | 13 | 14 | 21 | 22 | 23 | 24 | 25 | 26 | 27 | 28 | 29 | 30 | 31 | 32 | 33 | 34 | 35 | 36 | 37 | 38 | 39 | 40 | 41 | 42 | 43 | 44 | 45 | 46 | 47 | 48 | 49 | 50 | 51 | 52 | 7 | 7 | 8
1 | Supply, Installation, Testing and commissioning of Grid Tie inverter( Power Conditioning Unit) of 20 KW, 350-800 V DC,Input voltage range and 400 V AC, three phase, 4 wire,50Hz +/- 2.5 Hz, output voltage suitable to generate AC Power with efficiency not less than 97%, total harmonic, distortion less than 3% and suitable for ambient,temperature from 0 to 50 degree C. The PCU shall adjust the voltage and frequency level to suit the Grid Voltage Frequency. including all thimbles, cable tie, clamps, screws etc. in entire system. Make : ABB/Polycab/Kaco/Delta/Havells/Solax Power. | item1 | 5 | No. |  |  |  | Excess(+) | 1 | Full Conversion | INR | [40 empty] | 0 | 0 | #VALUE! | 1.1 | 3 x 1.5 sq. mm | item1 | 1300 | mtrs
2 | Supply, laying and fixing of 4 sq mm, single core,PVC insulated flexible, DC copper Cable on surface complete as reqd. Make : Polycab/Siechem/Havells/ Finolex/ RR Kabel. | item2 | 5000 | Mtrs |  |  |  | Excess(+) | 1 | Full Conversion | INR | [40 empty] | 0 | 0 | #VALUE! | 1.2 | 3 x 2.5 sq. mm | item2 | 1600 | mtrs
3 | Supply, laying and fixing of 4x 10 sq mm,1100V grade ,PVC insulated copper conductor flexible cable on surface complete as required. Make : Polycab/Siechem/Havells /Finolex/RR Kabel. | item3 | 100 | Mtrs |  |  |  | Excess(+) | 1 | Full Conversion | INR | [40 empty] | 0 | 0 | #VALUE! | 2.1 | 5/6 A switch | item3 | 600 | nos
4 | Supply and fixing of ACDB Box,16-20KW, 3 Phase,1 In 1 Out type complete with connection and earthing etc as reqd.. Make : TechDzire Solar/ ABB/ Schneider/ Havells | item4 | 5 | No. |  |  |  | Excess(+) | 1 | Full Conversion | INR | [40 empty] | 0 | 0 | #VALUE! | 2.2 | 3 pin 5/6 A socket outlet | item4 | 600 | nos
5 | Supply and fixing of DCDB BOX,15-20KW.1000 VDC max,4 in 4 out complete with connection and earthing etc as reqd.. . Make : TechDzire Solar/ABB/ Schneider/Havells or eq. | item5 | 5 | No. |  |  |  | Excess(+) | 1 | Full Conversion | INR | [40 empty] | 0 | 0 | #VALUE! | 3.1 | 0.75" to 1". | item5 | 2400 | mtrs
6 | Accessories : | [53 empty] | 4 | Supplying and Fixing following size PVC modular box as required, Make: ABB, L&T, Anchor, Greatwhite, MK.
6.1 | Conduit 1" heavy type. Make Diplast or eq. | item6 | 100 | Mtrs |  |  |  | Excess(+) | 1 | Full Conversion | INR | [40 empty] | 0 | 0 | #VALUE! | 4.1 | 3 Module | item6 | 600 | nos
6.2 | Conduit 2" heavy type. Make Diplast or eq. | item7 | 60 | Mtrs |  |  |  | Excess(+) | 1 | Full Conversion | INR | [40 empty] | 0 | 0 | #VALUE! | 5.1 | 3 Module | item7 | 600 | nos
6.3 | MC4 Connectors. Make : Elmex/Reoo/Schneider | item8 | 100 | No. |  |  |  | Excess(+) | 1 | Full Conversion | INR | [40 empty] | 0 | 0 | #VALUE! | 6 | Installation, testing and commissioning of pre-wired, fluorescent fitting / compact fluorescent fitting of all types, complete with all accessories and tube etc. directly on ceiling/ wall, including connection with 1.5 sq. mm FRLS PVC insulated, copper conductor, single core cable and earthing etc. as required including dismantling the fitting first. | item8 | 600 | nos
7 | Supply and fixing of 3 phase unidirectional digital energy meter Current rating 10-60A, Voltage 3 X 240 Vin existing meter box complete with connection and earthing etc as reqd. Make : HPL/Secure/L&T | item9 | 5 | No. |  |  |  | Excess(+) | 1 | Full Conversion | INR | [40 empty] | 0 | 0 | #VALUE! | 7 | Providing Multiplug connector | item9 | 400 | nos
8 | Fabricating, supply, installation and testing commissioning out door type Meter box having double door made out of 1.5mm thick CRCA sheet duly powder coated of minimum size 450mm x 300mm anf 200mm (deep) complete with connection, earthing etc as reqd. | item10 | 5 | No. |  |  |  | Excess(+) | 1 | Full Conversion | INR | [40 empty] | 0 | 0 | #VALUE! | 8 | Providing 7 W LED bulb | item10 | 400 | nos
Total in Figures | [51 empty] | 0 | 0 | #VALUE!
Quoted Rate in Figures |  |  |  | Select | [7 empty] | % | [39 empty] | 0 | 0 | #VALUE!
Quoted Rate in Words |  | #VALUE!
Note on K19: gepadmin: 1. If you choose "Full Conversion" then Column BA (AMOUNT) and Column BB (TAXES) BOTH values will be convert based on selected Currency in (Column L). 2. If you choose "Partial Conversion" then Column BA (AMOUNT) only will be converted based on selected currency (Column L) and Column BB (TAXES) value (INR) will be added to the converted values.
Note on K20: gepadmin: 1. If you choose "Full Conversion" then Column BA (AMOUNT) and Column BB (TAXES) BOTH values will be convert based on selected Currency in (Column L). 2. If you choose "Partial Conversion" then Column BA (AMOUNT) only will be converted based on selected currency (Column L) and Column BB (TAXES) value (INR) will be added to the converted values.
Validate
Print
Help

## Macros
Please Enable Macros to View BoQ information