## CPU Compute Node
|  |  |  | Specified | Actual | Deviations if any | Remarks | Reference
Compute Node | Processor | Make |  | None |  |  | specify the brand name | indicate from where this can be verified in the supporitng documents. | Reference should be given by quoting the page where the data can be found in the manual/brochure/literature. An example "page 27 of item 4", where item 4 refers to the manual/brochure/lietrature of the quoted item.
|  | Architecture |  | x86-64 |  |  | specify the architecture | indicate from where this can be verified in the supporitng documents.
|  | No of Cores |  | 26 or more |  |  | specify the number of cores | indicate from where this can be verified in the supporitng documents.
|  | Base Clock Speed |  | 2.1 GHz or more |  |  | specify the base clock speed | indicate from where this can be verified in the supporitng documents.
|  | Memory Support |  | DDR4-2933 or faster
|  |  |  | Native Support for AVX2 |  |  | speciy the actual memory support | indicate from where this can be verified in the supporitng documents.
| No of Processors |  |  | 2
| Memory | Make |  | None |  |  | specify the brand and model number
|  | Type |  | DDR4 |  |  | specify the type
|  | Clock Speed |  | 2933 MHz or higher |  |  | speciy the actual clock speed
|  | Size of a single Memory module (DIMM) |  | None |  |  | Specify the memory size of a single module
|  | Number of Modules |  | None |  |  | Specify the number of memory modules to be supplied
|  | Number of Memory Channels in the processor |  | None |  |  | Total Number of channels in a single processor
|  | Per core Memory |  | 7GB per core or more |  |  | specify the actual per core memory
|  | Total Memory |  | 384 GB or more |  |  | specify the total memory
|  | Protection |  | advanced ECC, Chip-Kill or equivalent technology |  |  | specify the type of protection
|  | Scalable |  | 512GB per node |  |  | specify whether scalable to 512GB
|  | Additional |  | The memory DIMMs must be installed in a fully balanced mode (equally populated across all channels.) to operate at the maximum rated frequency of the memory and frequency supported by the quoted processor. The memory should be configured to run at highest possible performance for the quoted processor. |  |  | Please explain how the DIMMs has been installed in a balanced mode to operate at the maximum rated freuency.
The number of memory channels should be such that for every memory channel, there are not more than 6 cores
| Disk | SSD | Make | None
|  |  | Storage | 1x480GB SSD
|  |  | Grade | Enterprise Grade
|  | HDD | Make | None
|  |  | Storage | 1x8TB or more
|  |  | RPM | 7200RPM
|  |  | Grade | Enterprise Grade
Hot-Pluggable
|  | Additional Bays |  | At least 1x hot-pluggble disk bay
| Interconnect |  | Make | None
1x100Gbps InfiniBand
| High Speed Network |  | Make
2x10G (RJ45) Ethernet Ports
| Graphics |  | Make/Model | None |  |  | specify the brand name and model number of the item
On-board server grade grpahics
| Ports |  | USB | At least 2x USB
|  |  | VGA/HDMI | At least 1x
Other ports
| Management |  |  | Dedicated Management Port with KVM over LAN Support
| Expansion Slots |  |  | At least one PCI Express expansion slot for future expansion (after populating all required components)
| Power Supply |  |  | N+N Redundant hot swappable power supply and redundant fans and appropriate cables for the racks. 80 Plus Titanium or better. The power supply must be completely redundant (capable of running the complete system without throttling if one module fails (or is removed). This is to be substantiated by means of a detailed power budget for quoted configuration.
| Type |  |  | Rack mountable enclosure Server Chassis with suitable mounting kit; Modular multi-node systems may be quoted but each node must not effectively take more than 0.5U space. For example 2 nodes in 1U or 4 nodes in 2U. Must be compatible with the rack quoted in item #12. |  |  | Specify 2 nodes in 1U or 4 nodes in 2U
| Cables |  |  | Must include necessary power cables with appropriate length in redundant configuration; Necessary networking cables with appropriate length for connecting the system to the infrastructure (IB Switch, 10G Switch and Management Network)
| Warranty |  |  | 3-year warranty from the HPC Solution provider (with 24x7 service level unless specified otherwise earlier.)
| Quantity |  |  | 32 Nodes
| Total Number of Processor Cores |  |  | At least 1650 processor cores | 0
| Maximum nubmer of double precision floating point operations per clock cycle |  |  | NA |  |  | This number must be taken from the processor specifications published by the processor maker.
| Total peak performance |  |  | At least 105 TeraFlops of double precision peak performance | 0 |  | Specify the actual performance. This needs to be computed as per the formula given in the first page of tender document on technical specifications and given in TeraFlops units.

## CPU-GPU Node
|  |  |  | Specified | Actual | Deviations if any | Remarks | Reference
CPU-GPU Node | Processor | Make |  | None |  |  | specify the brand name | indicate from where this can be verified in the supporitng documents.
|  | Architecture |  | x86-64 |  |  | specify the architecture | indicate from where this can be verified in the supporitng documents.
|  | No of Cores |  | 26 or more |  |  | specify the number of cores | indicate from where this can be verified in the supporitng documents.
|  | Base Clock Speed |  | 2.1 GHz or more |  |  | specify the base clock speed | indicate from where this can be verified in the supporitng documents.
|  | Memory Support |  | DDR4-2933 or faster |  |  | speciy the actual memory support | indicate from where this can be verified in the supporitng documents.
|  |  |  | Native Support for AVX2 |  |  | speciy whether there is native support for AVX2 | indicate from where this can be verified in the supporitng documents.
| No of Processors |  |  | 2
| Memory | Make |  | None |  |  | specify the brand and model number
|  | Type |  | DDR4 |  |  | specify the type
|  | Clock Speed |  | 2933 MHz or higher |  |  | speciy the actual clock speed
|  | Size of a single Memory module (DIMM) |  | None |  |  | Specify the memory size of a single module
|  | Number of Memroy Modules |  | None |  |  | Specify the number of memory modules to be supplied
|  | Number of Memory Channels in the processor |  | None |  |  | Total Number of channels in a single processor
|  | Per core Memory |  | 14GB per core or more |  |  | specify the actual per core memory
|  | Total Memory |  | 768 GB or more |  |  | specify the total memory
|  | Protection |  | advanced ECC, Chip-Kill or equivalent technology |  |  | specify the type of protection
|  | Scalable |  | 1024 GB per node |  |  | specify whether scalable to 512GB
|  | Additional |  | The memory DIMMs must be installed in a fully balanced mode (equally populated across all channels.) to operate at the maximum rated frequency of the memory and frequency supported by the quoted processor. The memory should be configured to run at highest possible performance for the quoted processor.
The number of memory channels should be such that for every memory channel, there are not more than 6 cores
| GPU |  | Make | Nvidia
|  |  | Card | 4x Tesla T4 Gpus
|  |  | Additional | System must be capable of supporting up to 6 x T4 or 6 x V100 GPUs (system should support both types of GPUs with suitable PCIe expansion slots)
| Disk | SSD | Make | None
|  |  | Storage | 1x480GB SSD
|  |  | Grade | Enterprise Grade
|  | HDD | Make | None
|  |  | Storage | 2x1900 GB or more SATA based NVMe
|  |  | RPM | 7200RPM
|  |  | Grade | Enterprise Grade
Hot-Pluggable
|  | Additional Bays |  | At least 2x hot-pluggble disk bay
| Interconnect |  | Make | None
1x100Gbps InfiniBand
| High Speed Network |  | Make | None
2x10G (RJ45) Ethernet Ports
| Graphics |  | Make/Model | None |  |  | specify the brand name and model number of the item
On-board server grade grpahics
| Ports |  | USB | At least 2x USB
|  |  | VGA/HDMI | At least 1x
Other ports
| Management |  |  | Dedicated Management Port with KVM over LAN Support
| Power Supply |  |  | N+N Redundant hot swappable power supply and redundant fans and appropriate cables for the racks. 80Plus Platinum or better. The power supply must be completely redundant (capable of running the complete system without throttling if one module fails (or is removed). This is to be substantiated by means of a detailed power budget for configuration with 6 x Tesla V100
| Type |  |  | Rack mountable enclosure Server Chassis with suitable mounting kit; Modular multi-node systems may be quoted but each node must not effectively take more than 2U space.
| Cables |  |  | Must include necessary power cables with appropriate length in redundant configuration; Necessary networking cables with appropriate length for connecting the system to the infrastructure (IB Switch, 10G Switch and Management Network)
| Warranty |  |  | 3-year warranty from the HPC Solution provider (with 24x7 service level unless specified otherwise earlier.)
| Quantity |  |  | 1 (0ne)

## Master Node
|  |  |  | Specified | Actual | Deviations is any | Remarks | Reference
Master Node | Processor | Make |  | None |  |  | specify the brand name | indicate from where this can be verified in the supporitng documents.
|  | Architecture |  | x86-64 |  |  | specify the architecture | indicate from where this can be verified in the supporitng documents.
|  | No of Cores |  | 26 or more |  |  | specify the number of cores | indicate from where this can be verified in the supporitng documents.
|  | Base Clock Speed |  | 2.1 GHz or more |  |  | specify the base clock speed | indicate from where this can be verified in the supporitng documents.
|  | Memory Support |  | DDR4-2933 or faster
Native fupport for AVX2
|  |  |  | Same as quoted in Compute Node |  |  | speciy the actual memory support | indicate from where this can be verified in the supporitng documents.
| No of Processors |  |  | 2 |  |  | specify the number of processors
| Memory | Make |  | None |  |  | specify the brand and model number
|  | Type |  | DDR4 |  |  | specify the type
|  | Clock Speed |  | 2933 MHz or higher |  |  | speciy the actual clock speed
|  | Size of a single Memory module (DIMM) |  | None |  |  | Specify the memory size of a single module
|  | Number of Modules |  | None |  |  | Specify the number of memory modules to be supplied
|  | Number of Memory Channels in the processor |  | None |  |  | Total Number of channels in a single processor
|  | Per core Memory |  | 7GB per core or more |  |  | specify the actual per core memory
|  | Total Memory |  | 384 GB or more |  |  | specify the total memory
|  | Protection |  | advanced ECC, Chip-Kill or equivalent technology |  |  | specify the type of protection
|  | Scalable |  | 512GB per node |  |  | specify whether scalable to 512GB
|  | Additional |  | The memory DIMMs must be installed in a fully balanced mode (equally populated across all channels.) to operate at the maximum rated frequency of the memory and frequency supported by the quoted processor. The memory should be configured to run at highest possible performance for the quoted processor.
The number of memory channels should be such that for every memory channel, there are not more than 6 cores
| Disk | SSD | Make | None
|  |  | Storage | 2x480GB SSD
|  |  | Grade | Enterprise Grade
Hot-Pluggable configured as RAID 1
|  | HDD | Make | None
|  |  | Storage | 5x8TB or more
|  |  | RPM | 7200RPM
|  |  | Grade | Enterprise Grade
Hot-Pluggable configured as RAID0,1,5,6,
| Interconnect |  | Make | None
1x100Gbps InfiniBand
| High Speed Network |  | Make
2x10G (RJ45) Ethernet Ports
2x1G (RJ45) Ethernet Ports
| Graphics |  | Make/Model | None |  |  | specify the brand name and model number of the item
On-board server grade graphics
| Ports |  | USB | At least 2x USB
|  |  | DVDRW | 1x
|  |  | VGA/HDMI | At least 1x
Other ports
| Management |  |  | Dedicated Management Port with KVM over LAN Support
| Expansion Slots |  |  | At least two PCI Express expansion slot for future expansion (after populating all required components)
| Power Supply |  |  | N+N Redundant hot swappable power supply and redundant fans and appropriate cables for the racks. 80 Plus Titanium or better. The power supply must be completely redundant (capable of running the complete system without throttling if one module fails (or is removed). This must be substantiated with detailed power budget for quoted configuration.
| Type |  |  | Rack mountable enclosure Server Chassis with suitable mounting kit; Must not effectively take more than 2U space.
| Cables |  |  | Must include necessary power cables with appropriate length in redundant configuration; Necessary networking cables with appropriate length for connecting the system to the infrastructure (IB Switch, 10G Switch and Management Network)
| Warranty |  |  | 3-year warranty from the HPC Solution provider (with 24x7 service level unless specified otherwise earlier.)
| Quantity |  |  | 2

## Login Node
|  |  |  | Specified | Actual | Remarks | Reference
Login Node | Processor | Make |  | None |  | specify the brand name | indicate from where this can be verified in the supporitng documents.
|  | Architecture |  | x86-64 |  | specify the architecture | indicate from where this can be verified in the supporitng documents.
|  | No of Cores |  | 26 or more |  | specify the number of cores | indicate from where this can be verified in the supporitng documents.
|  | Base Clock Speed |  | 2.1 GHz or more |  | specify the base clock speed | indicate from where this can be verified in the supporitng documents.
|  | Memory Support |  | DDR4-2933 or faster |  | speciy the actual memory support | indicate from where this can be verified in the supporitng documents.
Native Support for AVX2
|  | Is the processor same as compute node |  | same as compute node
| No of Processors |  |  | 2
| Memory | Make |  | None |  | specify the brand and model number
|  | Type |  | DDR4 |  | specify the type
|  | Clock Speed |  | 2933 MHz or higher |  | speciy the actual clock speed
|  | Size of a single Memory module (DIMM) |  | None |  | Specify the memory size of a single module
|  | Number of Modules |  | None |  | Specify the number of memory modules to be supplied
|  | Number of Memory Channels in the processor |  | None |  | Total Number of channels in a single processor
|  | Per core Memory |  | 7GB per core or more |  | specify the actual per core memory
|  | Total Memory |  | 384 GB or more |  | specify the total memory
|  | Protection |  | advanced ECC, Chip-Kill or equivalent technology |  | specify the type of protection
|  | Scalable |  | 512GB per node |  | specify whether scalable to 512GB
|  | Additional |  | The memory DIMMs must be installed in a fully balanced mode (equally populated across all channels) to operate at the maximum rated frequency of the memory and frequency supported by the quoted processor. The memory should be configured to run at highest possible performance for the quoted processor.
The number of memory channels should be such that for every memory channel, there are not more than 6 cores
| Disk | SSD | Make | None
|  |  | Storage | 1x480GB SSD
|  |  | Grade | Enterprise Grade
|  | HDD | Make | None
|  |  | Storage | 4x8TB or more
|  |  | RPM | 7200RPM
|  |  | Grade | Enterprise Grade
Hot-Pluggable configured as RAID0,1,5,6
| Interconnect |  | Make | None
1x100Gbps InfiniBand
| High Speed Network |  | Make
2x10G (RJ45) Ethernet Ports
2x1G (RJ45) Ethernet Ports
| Graphics |  | Make/Model | None |  | specify the brand name and model number of the item
compatible 2GB graphics card.
On-board grpahics
| Ports |  | USB | At least 2x USB
|  |  | VGA/HDMI | At least 1x
Other ports
| Management |  |  | Dedicated Management Port with KVM over LAN Support
| Power Supply |  |  | N+N Redundant hot swappable power supply and redundant fans and appropriate cables for the racks. 80 Plus Titanium or better. The power supply must be completely redundant (capable of running the complete system without throttling if one module fails (or is removed). This is to be substantiated by detailed power budget.
| Type |  |  | Rack mountable enclosure Server Chassis with suitable mounting kit; one node per chassis. Modular multi-node systems are not allowed – only one node per chassis. Each node must not effectively take more than 2U space.
| Cables |  |  | Must include necessary power cables with appropriate length in redundant configuration; Necessary networking cables with appropriate length for connecting the system to the infrastructure (IB Switch, 10G Switch and Management Network)
| Warranty |  |  | 3-year warranty from the HPC Solution provider (with 24x7 service level unless specified otherwise earlier.)
| Quantity |  |  | 2 (Two)

## Database Server
|  |  |  | Specified | Actual | Deviations if any | Remarks | Reference
Database Server | Processor | Make |  | None |  |  | specify the brand name | indicate from where this can be verified in the supporitng documents.
|  | Architecture |  | x86-64 |  |  | specify the architecture | indicate from where this can be verified in the supporitng documents.
|  | No of Cores |  | 16 or more |  |  | specify the number of cores | indicate from where this can be verified in the supporitng documents.
|  | Base Clock Speed |  | 2.4 GHz or more |  |  | specify the base clock speed | indicate from where this can be verified in the supporitng documents.
|  | Memory Support |  | DDR4-2933 or faster |  |  | speciy the actual memory support | indicate from where this can be verified in the supporitng documents.
| No of Processors |  |  | 2
| Memory | Make |  | None |  |  | specify the brand and model number
|  | Type |  | DDR4 |  |  | specify the type
|  | Clock Speed |  | 2933 MHz or higher |  |  | speciy the actual clock speed
|  | Size of a single Memory module (DIMM) |  | None |  |  | Specify the memory size of a single module
|  | Number of Modules |  | None |  |  | Specify the number of memory modules to be supplied
|  | Number of Memory Channels in the processor |  | None |  |  | Total Number of channels in a single processor
|  | Per core Memory |  | 8GB per core or more |  |  | specify the actual per core memory
|  | Total Memory |  | 256 GB or more |  |  | specify the total memory
|  | Protection |  | advanced ECC, Chip-Kill or equivalent technology |  |  | specify the type of protection
|  | Scalable |  | 512GB per node |  |  | specify whether scalable to 512GB
|  | Additional |  | The memory DIMMs must be installed in a balanced mode to operate at the maximum rated frequency of the memory and frequency supported by the quoted processor.
The number of memory channels should be such that for every memory channel, there are not more than 6 cores
| Disk | SSD | Make | None
|  |  | Storage | 2x480GB SSD
|  |  | Grade | Enterprise Grade
|  | HDD | Make | None
|  |  | Storage | 4x8TB or more
|  |  | RPM | 7200RPM
|  |  | Grade | Enterprise Grade
Hot-Pluggable configured as RAID0,1,5,6
| Interconnect |  | Make | None
1x100Gbps InfiniBand
| High Speed Network |  | Make
2x10G (RJ45) Ethernet Ports
2x1G (RJ45) Ethernet Ports
| Graphics |  | Make/Model | None |  |  | specify the brand name and model number of the item
On-board server grade graphics
| Ports |  | USB | At least 2x USB
|  |  | VGA/HDMI | At least 1x
Other ports
| Management |  |  | Dedicated Management Port with KVM over LAN Support
| Expansion Slots |  |  | At least one PCI Express expansion slot for future expansion (after populating all required components)
| Power Supply |  |  | N+N Redundant hot swappable power supply and redundant fans and appropriate cables for the racks. 80 Plus Titanium or better. The power supply must be completely redundant (capable of running the complete system without throttling if one module fails (or is removed).
| Type |  |  | Rack mountable enclosure Server Chassis with suitable mounting kit; one node per chassis. Modular multi-node systems are not allowed – only one node in a single chassis. Each node must not effectively take more than 2U space.
| Cables |  |  | Must include necessary power cables with appropriate length in redundant configuration; Necessary networking cables with appropriate length for connecting the system to the infrastructure (IB Switch, 10G Switch and Management Network)
| Warranty |  |  | 3-year warranty from the HPC Solution provider (with 24x7 service level unless specified otherwise earlier.)
| Quantity |  |  | 2 (Two)

## Storage Server Type I(AllFlash)
|  |  |  | Specified | Actual | Remarks | Reference
Storage Server Type I (All Flash) | Processor | Make |  | None |  | specify the brand name | indicate from where this can be verified in the supporitng documents.
|  | Architecture |  | x86-64 |  | specify the architecture | indicate from where this can be verified in the supporitng documents.
|  | No of Cores |  | 16 or more |  | specify the number of cores | indicate from where this can be verified in the supporitng documents.
|  | Base Clock Speed |  | 2.4 GHz or more |  | specify the base clock speed | indicate from where this can be verified in the supporitng documents.
|  | Memory Support |  | DDR4-2933 or faster |  | speciy the actual memory support | indicate from where this can be verified in the supporitng documents.
| No of Processors |  |  | 2 or more
| Memory | Make |  | None |  | specify the brand and model number
|  | Type |  | DDR4 |  | specify the type
|  | Clock Speed |  | 2933 MHz or higher |  | speciy the actual clock speed
|  | Size of a single Memory module (DIMM) |  | None |  | Specify the memory size of a single module
|  | Number of Modules |  | None |  | Specify the number of memory modules to be supplied
|  | Number of Memory Channels in the processor |  | None |  | Total Number of channels in a single processor
|  | Per core Memory |  | 8GB per core or more |  | specify the actual per core memory
|  | Total Memory |  | 256 GB or more |  | specify the total memory
|  | Protection |  | advanced ECC, Chip-Kill or equivalent technology |  | specify the type of protection
|  | Scalable |  | 512GB per node |  | specify whether scalable to 512GB
|  | Additional |  | The memory DIMMs must be installed in a balanced mode (equally populated across all memory channels) to operate at the maximum rated frequency of the memory and frequency supported by the quoted processor. The memory should be configured to run at highest possible performance for the quoted processor.
| Disk | SSD | Make | None
|  |  | Storage | 2x480GB SSD
|  |  | Grade | Enterprise Grade
|  | SSD (NVMe) | Make | None
|  |  | Storage | 9 x 3.2 TB NVMe SSD in hot swappable bays configures in RAID0,1,5,6
endurance of 3 DWPD or better over 5 years
|  | Additional Bays |  | At least 5x hot-pluggble disk bays for furture expansion
| Interconnect |  | Make | None
1x100Gbps InfiniBand
| High Speed Network |  | Make
2x10G (RJ45) Ethernet Ports
2x1G (RJ45) Ethernet Ports
| Graphics |  | Make/Model | None |  | specify the brand name and model number of the item
On-board server grade graphics
| Ports |  | USB | At least 2x USB
|  |  | VGA/HDMI | At least 1x
Other ports
| Management |  |  | Dedicated Management Port with KVM over LAN Support
| Expansion Slots |  |  | At least one PCI Express expansion slot for future expansion (after populating all required components)
| Power Supply |  |  | N+N Redundant hot swappable power supply and redundant fans and appropriate cables for the racks. 80Plus Titanium or better. The power supply must be completely redundant (capable of running the complete system without throttling if one module fails or is removed). This is to be substantiated by means of a detailed power budget for quoted configuration.
| Type |  |  | Rack mountable enclosure Server Chassis with suitable mounting kit; one node per chassis. Modular multi-node systems are not allowed – only one node in a single chassis. Each node must not effectively take more than 2U space.
| Cables |  |  | Must include necessary power cables with appropriate length in redundant configuration; Necessary networking cables with appropriate length for connecting the system to the infrastructure (IB Switch, 10G Switch and Management Network)
| Warranty |  |  | 3-year warranty from the HPC Solution provider (with 24x7 service level unless specified otherwise earlier.)
| Quantity |  |  | 1 (One)

## Storage Server Type 2
|  |  |  | Specified | Actual | Reference
Storage Server Type 2 | Processor | Make |  | None | specify the brand name | indicate from where this can be verified in the supporitng documents.
|  | Architecture |  | x86-64 | specify the architecture | indicate from where this can be verified in the supporitng documents.
|  | No of Cores |  | 16 or more | specify the number of cores | indicate from where this can be verified in the supporitng documents.
|  | Base Clock Speed |  | 2.4 GHz or more | specify the base clock speed | indicate from where this can be verified in the supporitng documents.
|  | Memory Support |  | DDR4-2933 or faster | speciy the actual memory support | indicate from where this can be verified in the supporitng documents.
| No of Processors |  |  | 2
| Memory | Make |  | None | specify the brand and model number
|  | Type |  | DDR4 | specify the type
|  | Clock Speed |  | 2933 MHz or higher | speciy the actual clock speed
|  | Size of a single Memory module (DIMM) |  | None | Specify the memory size of a single module
|  | Number of Modules |  | None | Specify the number of memory modules to be supplied
|  | Number of Memory Channels in the processor |  | None | Total Number of channels in a single processor
|  | Per core Memory |  | 8GB per core or more | specify the actual per core memory
|  | Total Memory |  | 256 GB or more | specify the total memory
|  | Protection |  | advanced ECC, Chip-Kill or equivalent technology | specify the type of protection
|  | Scalable |  | 512GB per node | specify whether scalable to 512GB
|  | Additional |  | The memory DIMMs must be installed in a balanced mode (equally populated across all channels) to operate at the maximum rated frequency of the memory and frequency supported by the quoted processor. The memory should be configured to run at highest possible performance for the quoted processor.
| Disk | SSD | Make | None
|  |  | Storage | 1x480GB SSD
|  |  | Grade | Enterprise Grade
|  | HDD | Make | None
|  |  | Storage | 16x8TB or more
|  |  | RPM | 7200RPM
|  |  | Grade | Enterprise Grade
Hot-Pluggable configured as RAID0,1,5,6
| Interconnect |  | Make | None
1x100Gbps InfiniBand
| High Speed Network |  | Make
2x10G (RJ45) Ethernet Ports
2x1G (RJ45) Ethernet Ports
| Graphics |  | Make/Model | None | specify the brand name and model number of the item
On-board server grade graphics
| Ports |  | USB | At least 2x USB
|  |  | VGA/HDMI | At least 1x
Other ports
| Management |  |  | Dedicated Management Port with KVM over LAN Support
| Expansion Slots |  |  | At least one PCI Express expansion slot for future expansion (after populating all required components)
| Power Supply |  |  | N+N Redundant hot swappable power supply and redundant fans and appropriate cables for the racks. 80 Plus Titanium or better. The power supply must be completely redundant (capable of running the complete system without throttling if one module fails (or is removed). This is to be substantiated by means of a detailed power budgetfor quoted configuration
| Type |  |  | Rack mountable enclosure Server Chassis with suitable mounting kit; one node per chassis. Modular multi-node systems are not allowed – one node in a single chassis. Each node must not effectively take more than 4U space.
| Cables |  |  | Must include necessary power cables with appropriate length in redundant configuration; Necessary networking cables with appropriate length for connecting the system to the infrastructure (IB Switch, 10G Switch and Management Network)
| Warranty |  |  | 3-year warranty from the HPC Solution provider (with 24x7 service level unless specified otherwise earlier.)
| Quantity |  |  | 2 (Two)

## Interconnect Network
Interconnect Network | Type and Topology | Make | None
InfinBand
Primary Communication Network (In 100 % non-blocking fat-tree topology or any other proprietary well-established proven topology connecting all Compute Nodes, Service Nodes & I/O Nodes with a minimum bandwidth of 100 Gbps per port)
Must be compatible to all the systems quoted in this tender having 100G Network Port
| Number of connections |  | At least 72 end-devices connection 100Gbps per port connection
| Throughput |  | 14Tb/s or higher
| Port Bandwidth |  | 100 Gb/s per port
| Mounting |  | Required rack mounting kit; Must not effectively take more than 2U space. Air-flow direction should match the server equipment quoted for uniform air-flow
| Power |  | N+N redundant power supplies with appropriate cables matching to the infrastructure power outlet
| Software |  | Required software to operate/manage the switch for HPC with Licenses if any.
| Others |  | Description of the design of interconnect in detail.
| Cables |  | Appropriate number of compatible cables must be supplied
| Warranty |  | 3-year warranty from the HPC Solution provider (with 24x7 service level unless specified otherwise earlier.)
| Quantity |  | Quantity as per topology and total connection port requirements

## High Speed Network
|  |  | Specified | Actual | Deviation | Remarks
High Speed Network | Type and Topology | Make | None
High Speed Communication Network
10G Ethernet Switch
Layer-3 Managed Switch
Stackable with High-speed bandwidth.
| Number of connection port |  | 48 x 10Gbps (RJ45) ports,
4 x 40Gbps (QSFP or better) ports
2 x 1Gbps (RJ45) ports
Must be compatible with all the systems quoted in this tender having 10G (RJ45) Network Port
| Throughput |  | 1200 Gbps switching capacity or higher
| Port Bandwidth |  | 10 Gb/s per port (RJ45)
| Mounting |  | Required rack mounting kit; Must not effectively take more than 2U space. Air-flow direction should match the server equipment quoted for uniform air-flow
| Power |  | N+N redundant power supplies with appropriate cables matching to the infrastructure power outlet
| Software |  | Required software to operate/manage the switch for HPC with Licenses if any.
| Others |  | Description of the design of interconnect in detail.
| Cables |  | Appropriate number of compatible cables connecting to all 10G ports in the in this tender must be supplied; Proper power cables should also be provided 40G (QSFP or better) compatible cables and connects must be provided to interconnect all 10G switches.
| Warranty |  | 3-year warranty from the HPC Solution provider (with 24x7 service level unless specified otherwise earlier.)
| Quantity |  | 2 (Two)

## Management Netwrok
|  |  | Specified | Actual | Deviation | Remarks
Management Network | Type and Topology | Make | None
Communication Network
1G Ethernet Switch
Layer-3 Managed Switch
| Number of connection port |  | 48 x 1Gbps (RJ45) ports,
4 x 10Gbps (SFP or better ports)
2 x 1Gbps (RJ45) ports
Must be compatible with all the systems quoted in this tender having 10G (RJ45) Network Port
| Throughput |  | 160 Gbps switching capacity or higher
| Port Bandwidth |  | 1Gb/s per port (RJ45)
| Mounting |  | Required rack mounting kit; Must not effectively take more than 2U space. Air-flow direction should match the server equipment quoted for uniform air-flow
| Power |  | N+N redundant power supplies with appropriate cables matching to the infrastructure power outlet
| Software |  | Required software to operate/manage the switch for HPC along with Licenses required if any.
| Others |  | Management Layer must be configured
| Cables |  | Appropriate number of compatible cables connecting to all 1G ports in the in this tender must be supplied; Proper power cables also be provided
| Warranty |  | 3-year warranty from the HPC Solution provider (with 24x7 service level unless specified otherwise earlier.)
| Quantity |  | 1 (One)

## KVM Console
|  | Specified | Actual | Deviations | Remarks
KVM Console | Console | 17'' rack mountable Console with KVM connecting at least 16 Nodes. The console should be rack-mountable, offering a space-efficient solution for complete console control. must not effectively take more than 1U space.
| Cables | Required Number of cables with suitable length
| Power | Power supplies with appropriate cables matching to the infrastructure power outlet
| Technology | This can be either KVM over IP or any other technology compatible with above servers/nodes
| Warranty | 3-year warranty from the HPC Solution provider (with 24x7 service level unless specified otherwise earlier.)
| Quantity | Complete Solution

## Racks
|  |  | Specified | Actuals | Deviations if any | Remarks
Racks | Racks | Make | None
Integrated Cooling Solution
Standard Size; available clear space (length x width x height ) 26 ft x 13 ft x 7.5 ft.
Vendor must provide the detail dimension of the racks to fit all the equipment and still keeping more than 34 U (32U in case UPS main unit is included in the racks) contiguous empty space in one rack
| Cooling | Coolant | UL Certified 410-A
|  | Cooling Capacity | Minumim cooling capacity of 35kW
|  | CFM | Minimum 4900 CFM considering 140 CFM per kW
| Usage Space |  | 2 x 42 U usable slots;
The cables used to bring power to cooling units, sensors or any other such units should not block or occupy the network cabling path or power dispensing plug.
| PDU |  | Number of properly configured power distribution units (PDUs) for the enclosures/rack’s solution. Must be able to connect all power cables needed for components mentioned in this solution. PDUs must be placed in such a way that it doesn’t interfere with other cabling like networking arrangements
| Cable Arrangers |  | There must be clear and independent cable arrangement available for each group of cabling.
| Rack Accessibility |  | Must have full front and rear access of the racks.
| Accessories |  | Must include Standalone Ultrasonic Rodent Repeller one per rack Must include 40% Blanking Panels Temperature, Humidity monitor across racks Preventive Maintenance for entire period of warranty should be covered by vendor (in every 6 months without any down time) Vendor must provide the input raw power requirements and specs. Vendor must provide detail layout and drawing of the placing of racks, cooling units and outdoor units.
Warranty
| Quantity |  | Complete Solution. The solution must be adaptable for future upgradation to include additional similar size racks.

## UPS
UPS | Specified | Actual | Deviations if any | Remarks
CE certified 40 kVA UPS should be provided along with Battery bank, interlink cabling, battery DC Breaker. UPS connections and power output must be compatible with the HPC solution.
Overall efficiency of UPS system in double conversion mode : > 95 % for 25 - 75% loading
Each UPS should be designed to unity power factor at output kVA=kW Input Power factor of UPS > 0.99 Input Voltage Window : 304 v - 477 v at Full Load Input Frequency range: 45 - 65 Hz
Overload Capacity : 110% for 30 Minutes, 125 % for 10 Minutes, 150% for 1 minute Provision for UPS functional testing without external load bank Input/Output/Bypass/Maintenance Bypass switch to be present within UPS
UPS system should support common battery bank to improve overall availability for Back up time
Each UPS should be provided with minimum 10 minutes back up at full load of 40 kW
UPS system should be in N+N mode Energy Management System - ISO 50001 certification should be provided
App based 24x7 real time UPS Monitoring System which can generate alert/alarms, provide dashboards for minimum data of past 7 days and can transmit the message on mobile phones up to 10 users. App should also be capable of providing Benchmarks & actionable recommendations.
Complete Solution.