## BoQ1 (hidden)
Item Wise BoQ
BoQ_Ver3.1 | Item Wise | Normal | INR Only | INR
Select, Excess (+), Less (-)
Tender Inviting Authority: <Director IISER Mohali>
Name of Work: <Fabrication of storage shed at IISER Mohali >
Contract No: <IISER/EE-EO/Estimate-P/22-23/04>
Name of the Bidder/ Bidding Firm / Company :
PRICE SCHEDULE (This BOQ template must not be modified/replaced by the bidder and the same should be uploaded after filling the relevant columns, else the bidder is liable to be rejected for this tender. Bidders are allowed to enter the Bidder Name and Values only )
NUMBER # | TEXT # | TEXT # | NUMBER # | TEXT # | NUMBER | NUMBER | TEXT | TEXT # | NUMBER # | TEXT# | TEXT # | NUMBER # | NUMBER | NUMBER | NUMBER | NUMBER | TEXT | TEXT | NUMBER | NUMBER | NUMBER | NUMBER | TEXT | TEXT | NUMBER | NUMBER | NUMBER | NUMBER | TEXT | TEXT | NUMBER | NUMBER | NUMBER | NUMBER | TEXT | TEXT | NUMBER | NUMBER | NUMBER | NUMBER | TEXT | TEXT | NUMBER | NUMBER | NUMBER # | NUMBER # | TEXT | TEXT | NUMBER # | NUMBER # | DATE | NUMBER # | NUMBER # | TEXT #
Sl. No. | Item Description | Item Code / Make | Quantity | Units | Estimated Rate |  |  | Addition / Deduction | Addition / Deduction Values | Currency Convertion against each Item | Quoted Currency in INR / Other Currency | BASIC RATE INCLUSIVE WITH GST In Figures To be entered by the Bidder Rs. P | Excise Duty | GST | Freight Charges ( Unloading & Stacking) | Any Other Taxes/Duties/Levies | Other Taxes If any | IIIrd Party Inspection Charges @0.34%+Service Tax | Less for Cenvat Credit,if any respect of Supplies Under full Excise Duty Category | [32 empty] | TOTAL AMOUNT Without Taxes | TOTAL AMOUNT | TOTAL AMOUNT In Words
1 | 2 | 3 | 4 | 5 | 6 | 7 | 8 | 9 | 10 | 11 | 12 | 6 | 8 | 7 | 10 | 11 | 12 | 13 | 14 | 21 | 22 | 23 | 24 | 25 | 26 | 27 | 28 | 29 | 30 | 31 | 32 | 33 | 34 | 35 | 36 | 37 | 38 | 39 | 40 | 41 | 42 | 43 | 44 | 45 | 46 | 47 | 48 | 49 | 50 | 51 | 52 | 7 | 8 | 9
1 | Earth work in excavation by mechanical means (Hydraulic excavator) / manual means in foundation trenches or drains (not exceeding 1.5 m in width or 10 sqm on plan), including dressing of sides and ramming of bottoms, lift upto 1.5 m, including getting out the excavated soil and disposal of surplus excavated soil as directed, within a lead of 50 m. | [53 empty] | 1 | Earth work in excavation by mechanical means (Hydraulic excavator) / manual means in foundation trenches or drains (not exceeding 1.5 m in width or 10 sqm on plan), including dressing of sides and ramming of bottoms, lift upto 1.5 m, including getting out the excavated soil and disposal of surplus excavated soil as directed, within a lead of 50 m. |  |  |  | Construction of chamber for 100mm sluices valve | item1 | 10 | 1 Nos
1.1 | All kinds of soil. | item1 | 70 | cum |  |  |  | Excess(+) | 1 | Full Conversion | INR | [40 empty] | 0 | 0 | #VALUE! | 1.1 | All kinds of soil. | item1 | 4 | cum | Construction of chamber for 100mm sluices valve | item1 | 10 | 1 Nos
2 | Filling available excavated earth (excluding rock) in trenches, plinth,sides of foundations etc. in layers not exceeding 20cm in depth,consolidating each deposited layer by ramming and watering, lead upto 50 m and lift upto 1.5 m. | item2 | 50 | cum |  |  |  | Excess(+) | 1 | Full Conversion | INR | [40 empty] | 0 | 0 | #VALUE! | 2 | Surface dressing of the ground including removing vegetation and inequalities not exceeding 15 cm deep and disposal of rubbish, lead up to 50 m and lift up to 1.5 m. | item2 | 100 | sqm
3 | Supplying and filling in plinth with sand under floors, including watering, ramming, consolidating and dressing complete. | item3 | 35 | cum |  |  |  | Excess(+) | 1 | Full Conversion | INR | [40 empty] | 0 | 0 | #VALUE! | 3 | Providing and laying in position cement concrete of specified grade excluding the cost of centering and shuttering - All work up to plinth level :
4 | Surface dressing of the ground including removing vegetation and inequalities not exceeding 15 cm deep and disposal of rubbish, lead up to 50 m and lift up to 1.5 m. | item4 | 460 | sqm |  |  |  | Excess(+) | 1 | Full Conversion | INR | [40 empty] | 0 | 0 | #VALUE! | 3.1 | 1:2:4 (1 cement : 2 coarse sand (zone-III) : 4 graded stone aggregate 20 mm nominal size) | item3 | 4 | cum
5 | Providing and laying in position cement concrete of specified grade excluding the cost of centering and shuttering - All work up to plinth level : | [53 empty] | 3.2 | 1:4:8 (1 Cement : 4 coarse sand (zone-III) : 8 graded stone aggregate 40 mm nominal size) | item4 | 10 | cum
5.1 | 1:4:8 (1 Cement : 4 coarse sand (zone-III) : 8 graded stone aggregate 40 mm nominal size) | item5 | 40 | cum |  |  |  | Excess(+) | 1 | Full Conversion | INR | [40 empty] | 0 | 0 | #VALUE! | 4 | Structural steel work riveted, bolted or welded in built up sections, trusses and framed work, including cutting, hoisting, fixing in position and applying a priming coat of approved steel primer all complete. | item5 | 800 | Kg
6 | Providing and laying in position specified grade of reinforced cement concrete, excluding the cost of centering, shuttering, finishing and reinforcement - All work up to plinth level : | [53 empty] | 5 | Providing and fixing precoated galvanised iron profile sheets (size, shape and pitch of corrugation as approved by Engineer-in-charge) 0.50 mm (+ 0.05 %) total coated thickness with zinc coating 120 grams per sqm as per IS: 277, in 240 mpa steel grade, 5-7 microns epoxy primer on both side of the sheet and polyester top coat 15-18 microns. Sheet should have protective guard film of 25 microns minimum to avoid scratches during transportation and should be supplied in single length upto 12 metre or as desired by Engineerin- charge. The sheet shall be fixed using self drilling /self tapping screws of size (5.5x 55 mm) with EPDM seal, complete upto any pitch in horizontal/ vertical or curved surfaces, excluding the cost of purlins, rafters and trusses and including cutting to size and shape wherever required. | item6 | 126 | sqm
6.1 | 1:2:4 (1 cement : 2 coarse sand (zone-III) derived from natural sources : 4 graded stone aggregate 20 mm nominal size derived from natural sources) | item6 | 55 | cum |  |  |  | Excess(+) | 1 | Full Conversion | INR | [40 empty] | 0 | 0 | #VALUE! | 6 | Steel work in built up tubular trusses including cutting, hoisting fixing in position and applying a priming coat of approved steel primer, welded and bolted including special shaped washers etc. Complete.
7 | Centering and shuttering including strutting, propping etc. and removal of form for | [53 empty] | 6.1 | Hot finished welded type tubes. | item7 | 1500 | kg
7.1 | Foundations, footings, bases of columns, etc. for mass concrete. | item7 | 40 | sqm |  |  |  | Excess(+) | 1 | Full Conversion | INR | [40 empty] | 0 | 0 | #VALUE! | 7 | Painting with synthetic enamel paint of approved brand and manufacture to give an even shade :
8 | Suspended floors, roofs, landings, balconies and access platform | item8 | 45 | sqm |  |  |  | Excess(+) | 1 | Full Conversion | INR | [40 empty] | 0 | 0 | #VALUE! | 7.1 | Two or more coats on new work | item8 | 40 | sqm
9 | Steel reinforcement for R.C.C. work including straightening, cutting, bending, placing in position and binding all complete upto plinth level.
9.1 | Thermo-Mechanically Treated bars of grade Fe-500D or more | item9 | 2750 | Kg |  |  |  | Excess(+) | 1 | Full Conversion | INR | [40 empty] | 0 | 0 | #VALUE!
10 | Brick work with common burnt clay F.P.S. (non modular) bricks of class designation 7.5 in foundation and plinth in:
10.1 | Cement mortar 1:6 (1 cement : 6 coarse sand) | item10 | 20 | cum |  |  |  | Excess(+) | 1 | Full Conversion | INR | [40 empty] | 0 | 0 | #VALUE!
11 | Providing and fixing bright finished brass tower bolts (barrel type) with necessary screws etc. complete :
11.1 | 150x10 mm for | item11 | 6 | each |  |  |  | Excess(+) | 1 | Full Conversion | INR | [40 empty] | 0 | 0 | #VALUE!
12 | Providing and fixing aluminium die cast body tubular type universal hydraulic door closer (having brand logo with ISI, IS : 3564, embossed on the body, door weight upto 35 kg and door width upto 700 mm), with necessary accessories and screws etc. complete. | item12 | 3 | nos |  |  |  | Excess(+) | 1 | Full Conversion | INR | [40 empty] | 0 | 0 | #VALUE!
13 | Providing and fixing aluminium handles, ISI marked, anodised (anodic coating not less than grade AC 10 as per IS : 1868) transparent or dyed to required colour or shade, with necessary screws etc. complete : | item13 | 6 | nos |  |  |  | Excess(+) | 1 | Full Conversion | INR | [40 empty] | 0 | 0 | #VALUE!
13.1 | 100 mm
14 | Providing and fixing aluminium hanging floor door stopper, ISI marked, anodised (anodic coating not less than grade AC 10 as per IS : 1868) transparent or dyed to required colour and shade, with necessary screws etc. complete. | item14 | 3 | nos |  |  |  | Excess(+) | 1 | Full Conversion | INR | [40 empty] | 0 | 0 | #VALUE!
15 | Structural steel work in single section, fixed with or without connecting plate, including cutting, hoisting, fixing in position and applying a priming coat of approved steel primer all complete. | item15 | 200 | kg |  |  |  | Excess(+) | 1 | Full Conversion | INR | [40 empty] | 0 | 0 | #VALUE!
16 | Structural steel work riveted, bolted or welded in built up sections, trussesand framed work, including cutting, hoisting, fixing in position and applying a priming coat of approved steel primer all complete. | item16 | 105 | kg |  |  |  | Excess(+) | 1 | Full Conversion | INR | [40 empty] | 0 | 0 | #VALUE!
17 | Providing and fixing 1mm thick M.S. sheet door with frame of 40x40x6 mm angle iron and 3 mm M.S. gusset plates at the junctions and corners, all necessary fittings complete, including applying a priming coat of approved steel primer.
17.1 | Using flats 30x6mm for diagonal braces and central cross piece | item17 | 8 | sqm |  |  |  | Excess(+) | 1 | Full Conversion | INR | [40 empty] | 0 | 0 | #VALUE!
18 | Steel work in built up tubular trusses including cutting, hoisting fixing in position and applying a priming coat of approved steel primer, welded and bolted including special shaped washers etc. Complete.
18.1 | Hot finished welded type tubes. | item18 | 11400 | kg |  |  |  | Excess(+) | 1 | Full Conversion | INR | [40 empty] | 0 | 0 | #VALUE!
19 | Providing and fixing precoated galvanised iron profile sheets (size, shape and pitch of corrugation as approved by Engineer-in-charge) 0.50 mm (+ 0.05 %) total coated thickness with zinc coating 120 grams per sqm as per IS: 277, in 240 mpa steel grade, 5-7 microns epoxy primer on both side of the sheet and polyester top coat 15-18 microns. Sheet should have protective guard film of 25 microns minimum to avoid scratches during transportation and should be supplied in single length upto 12 metre or as desired by Engineerin- charge. The sheet shall be fixed using self drilling /self tapping screws of size (5.5x 55 mm) with EPDM seal, complete upto any pitch in horizontal/ vertical or curved surfaces, excluding the cost of purlins, rafters and trusses and including cutting to size and shape wherever required. | item19 | 760 | sqm |  |  |  | Excess(+) | 1 | Full Conversion | INR | [40 empty] | 0 | 0 | #VALUE!
20 | Providing gola 75x75 mm in cement concrete 1:2:4 (1 cement : 2 coarse sand : 4 stone aggregate 10 mm and down gauge), including finishing with cement mortar 1:3 (1 cement : 3 fine sand) as per standard design : | item20 | 75 | rmt |  |  |  | Excess(+) | 1 | Full Conversion | INR | [40 empty] | 0 | 0 | #VALUE!
21 | 12 mm cement plaster of mix :
21.1 | 1:4 (1 cement: 4 fine sand) | item21 | 155 | sqm |  |  |  | Excess(+) | 1 | Full Conversion | INR | [40 empty] | 0 | 0 | #VALUE!
22 | Painting with synthetic enamel paint of approved brand and manufacture to give an even shade :
22.1 | Two or more coats on new work | item22 | 300 | sqm |  |  |  | Excess(+) | 1 | Full Conversion | INR | [40 empty] | 0 | 0 | #VALUE!
23 | Supplying and stacking at site.
23.1 | Earth soil ( spreading, watering with compaction as per direction of E.E ) No extra payent | item23 | 40 | cum |  |  |  | Excess(+) | 1 | Full Conversion | INR | [40 empty] | 0 | 0 | #VALUE!
24 | Providing and fixing aluminium work for doors, windows, ventilators and partitions with extruded built up standard tubular sections/appropriate Z sections and other sections of approved make conforming to IS: 733 and IS: 1285, fixing with dash fasteners of required dia and size, including necessary filling up the gaps at junctions, i.e. at top, bottom and sides with required EPDM rubber/ neoprene gasket etc. Aluminium sections shall be smooth, rust free, straight, mitred and jointed mechanically wherever required including cleat angle, Aluminium snap beading for glazing / paneling, C.P.brass / stainless steel screws, all complete as per architectural rawings and the directions of Engineer-in-charge. (Glazing, paneling and dash fasteners to be paid for separately) :
24.1 | For fixed portion Anodised aluminium (anodised transparent or dyed to required shade according toIS: 1868, Minimum anodic coating of grade AC 15) kg | item24 | 350 | kg |  |  |  | Excess(+) | 1 | Full Conversion | INR | [40 empty] | 0 | 0 | #VALUE!
25 | For shutters of doors, windows & ventilators including providing and fixing hinges/ pivots and making provision B60for fixing of fittings wherever required including the cost of EPDM rubber / neoprene gasket required (Fittings shall be paid for separately)
25.1 | Anodised aluminium (anodised transparent or dyed to required shade according to IS: 1868, Minimum anodic coating of grade AC 15) kg for door | item25 | 75 | kg |  |  |  | Excess(+) | 1 | Full Conversion | INR | [40 empty] | 0 | 0 | #VALUE!
26 | Providing and fixing 12 mm thick prelaminated particle board flat pressed three layer or graded wood particle board conforming to IS: 12823 Grade l Type ll, in panelling fixed in aluminum doors, windows shutters and partition frames with C.P. brass / stainless steel screws etc. complete as per architectural drawings and directions of engineer in-charge.
26.1 | prelaminated particle board with decorative lamination on both side | item26 | 85 | sqm |  |  |  | Excess(+) | 1 | Full Conversion | INR | [40 empty] | 0 | 0 | #VALUE!
Total in Figures | [51 empty] | 0 | 0 | #VALUE! |  |  |  |  | 4 | Construction of chamber for 100mm sluice plates | item5 | 10 | Nos
Quoted Rate in Figures |  |  |  | Select | [7 empty] | % | [39 empty] | 0 | 0 | #VALUE!
Quoted Rate in Words |  | #VALUE!
Validate
Print
Help

## Macros
Please Enable Macros to View BoQ information