## BoQ1 (hidden)
Item Wise BoQ
BoQ_Ver3.0 | Item Wise | Normal | INR Only | INR
Select, Excess (+), Less (-)
Tender Inviting Authority:
Name of Work: <Consumables for maintenance work pertaining to (High End and Low End side of AC’s) at IISER Mohali>
Contract No: <IISER/SE/24-25/Tender-01>
Name of the Bidder/ Bidding Firm / Company :
PRICE SCHEDULE (This BOQ template must not be modified/replaced by the bidder and the same should be uploaded after filling the relevent columns, else the bidder is liable to be rejected for this tender. Bidders are allowed to enter the Bidder Name and Values only )
NUMBER # | TEXT # | TEXT # | NUMBER # | TEXT # | NUMBER | NUMBER | TEXT | TEXT # | NUMBER # | TEXT# | TEXT # | NUMBER # | NUMBER | NUMBER | NUMBER | NUMBER | TEXT | TEXT | NUMBER | NUMBER | NUMBER | NUMBER | TEXT | TEXT | NUMBER | NUMBER | NUMBER | NUMBER | TEXT | TEXT | NUMBER | NUMBER | NUMBER | NUMBER | TEXT | TEXT | NUMBER | NUMBER | NUMBER | NUMBER | TEXT | TEXT | NUMBER | NUMBER | NUMBER # | NUMBER # | TEXT | TEXT | NUMBER # | NUMBER # | DATE | NUMBER # | NUMBER # | TEXT #
Sl. No. | Item Description | Item Code / Make | Quantity | Units | Estimated Rate in Rs. P |  |  | Addition / Deduction | Addition / Deduction Values | Currency Convertion against each Item | Quoted Currency in INR / Other Currency | BASIC RATE with Inclusive of GST In Figures To be entered by the Bidder in Rs. P | Excise Duty in Rs. P | GST in Rs. P | Freight Charges ( Unloading & Stacking) in Rs. P | Any Other Taxes/Duties/Levies in Rs. P | Other Taxes 2 in Rs. P | IIIrd Party i.e DGS&D / RITES etc Inspection Charges @0.34%+Service Tax in Rs. P | Less for Cenvat Credit,if any respect of Supplies Under full Excise Duty Category in Rs. P | [32 empty] | TOTAL AMOUNT Without Taxes in Rs. P | TOTAL AMOUNT With Inclusice of GST Rs. P Rs. P | TOTAL AMOUNT In Words
1 | 2 | 3 | 4 | 5 | 6 | 7 | 8 | 9 | 10 | 11 | 12 | 6 | 14 | 15 | 16 | 17 | 18 | 19 | 20 | 21 | 22 | 23 | 24 | 25 | 26 | 27 | 28 | 29 | 30 | 31 | 32 | 33 | 34 | 35 | 36 | 37 | 38 | 39 | 40 | 41 | 42 | 43 | 44 | 45 | 46 | 47 | 48 | 49 | 50 | 51 | 52 | 53 | 7 | 8
1 | Supply/ Installation/ Testing/ Commissioning of Short wave length laser-Based Absolute Smoke Detection Panel with 2 pipe inlets, upto 800 m2 coverage including false floor and false ceiling; Wide sensitivity range - 0.005%–20% obs/m; built in alarm levels; High efficiency aspirator; Clean air barrier optics protection; Easy to replace dual stage filter with built in memory; 7 Nos. of inbuilt potential free relay outputs; supports linear pipe length of 70m per pipe (total 140m) or branched pipe up to 100m per pipe; supports 20 Nos. of Class A sampling points, Auto Learn for automatic setup of alarm threshold, Referencing & Event log; TCP/IP & Two Core Wire network connectivity built in for central monitoring & monitoring through Centralized software (Software License Separate) Approvals-UL, ULC, FM,EN 54,VDS Make: Wagner/ Edwards/Honeywell | item1 | 1 | nos |  |  |  | Excess(+) | 1 | Full Conversion | INR | [40 empty] | 0 | 0 | #VALUE!
2 | Supply and erection of VESDA Power Supply. The power supply is providing operating power 24 to 27 volt, including battery backup, for the entire line of VESDA Aspirating Smoke Detectors. The VESDA Power Supply has been designed to power a single unit to multiple units depending on application needs. It provides 24 to 27 volt operating power to the VESDA system as well as a battery charger function that supervises and maintains the standby batteries. Relay outputs for connection to the general-purpose input for fault monitoring (230 Vac only) EN54-4 Compatible, Temperature compensated charging to maximize battery life. The job includes the cost of labour and other petty material required to complete the job to the entire satisfaction of Engineer in charge of the work. Make: Wagner/ Edwards/Honeywell. | item2 | 1 | nos |  |  |  | Excess(+) | 1 | Full Conversion | INR | [40 empty] | 0 | 0 | #VALUE!
3 | Supply and laying of UPVC (Unplasticised polyvinyl chloride) pipe 25 mm outer dia of Make- ASTRAL/ Finolex/ Supreme. The pipe should have pressure of 33.7 kg/cm2 at 23° C. The pipe should be laid on the ceiling of the building with the help of suitable size of clamp. The job includes the cost of labour and other petty material required to complete the job to the entire satisfaction of Engineer in charge of the work. | item3 | 80 | mtrs |  |  |  | Excess(+) | 1 | Full Conversion | INR | [40 empty] | 0 | 0 | #VALUE!
4 | Supplying and drawing following sizes of FRLS PVC insulated copper conductor, single core cable in the existing surface/ recessed steel/ PVC conduit as required.
4.1 | 3 x 1.5 sq. mm | item4 | 55 | mtrs |  |  |  | Excess(+) | 1 | Full Conversion | INR | [40 empty] | 0 | 0 | #VALUE!
5 | Supplying and fixing of following sizes of medium class PVC conduit along with accessories in surface/recess including cutting the wall and making good the same in case of recessed conduit as required.
5.1 | 25 mm | item5 | 25 | mtrs |  |  |  | Excess(+) | 1 | Full Conversion | INR | [40 empty] | 0 | 0 | #VALUE!
6 | Supplying, installation, testing & commisssioning of intelligent addressable programmable sounder complete as required. | item6 | 1 | no. |  |  |  | Excess(+) | 1 | Full Conversion | INR | [40 empty] | 0 | 0 | #VALUE!
7 | P/f of zone microprocessor based Main panel (each zone accessing minimum 50 numbers units ) wall mounted type fabricated out of 1.2/1.6mm CRCA sheet, dust and vermin proof, powder coated , complete in all respect suitable for operation on 220V AC 50Hz, power supply and battery charger. The panel shall be ERTL/TAC/CE/LPCB approved, EN-54, IS:2189 compliant. Make : Agni/Edwards/GST. | item7 | 1 | No. |  |  |  | Excess(+) | 1 | Full Conversion | INR | [40 empty] | 0 | 0 | #VALUE!
8 | Supply and erection of digital linear heat detector (68 deg. C), CE/RoHS compliant, UL approved,minimum bend radius 50 mm,ambient temperature range -40 to 121 deg C, max voltage rating 30Vac, 42Vdc, for early detection of fire and overheating conditions in electrical panels cabling. Make - System sensor/ Edwards/ Honeywell. | item8 | 100 | Mtrs. |  |  |  | Excess(+) | 1 | Full Conversion | INR | [40 empty] | 0 | 0 | #VALUE!
9 | Supply and erection of end of line box LHS EOL connected with heat sensing cable. EOL shall be installed at end of LHS cable to check the continuity of cable, including all accessories. Make - System sensor/ Edwards/ GST/ Honeywell. | item9 | 2 | No. |  |  |  | Excess(+) | 1 | Full Conversion | INR | [40 empty] | 0 | 0 | #VALUE!
10 | Supply and erection of modulator box for connecting with heat sensing cable, modulator shall be integrated with main panel,is microprocessor based start point device between LHS cable and main panel, it monitors LHS cable for continuity and over temperature fire signature resistance of sensor cable and generate alarm, dual alarm setting (Pre alarm and alarm), compatible with all panels.Make - System sensor/ Edwards/ Honeywell. | item10 | 2 | No. |  |  |  | Excess(+) | 1 | Full Conversion | INR | [40 empty] | 0 | 0 | #VALUE!
11 | Supplying and fixing of following sizes of medium class PVC conduit along with accessories in surface/recess including cutting the wall and making good the same in case of recessed conduit as required.
11.1 | 25 mm | item11 | 30 | Mtrs. |  |  |  | Excess(+) | 1 | Full Conversion | INR | [40 empty] | 0 | 0 | #VALUE!
12 | Supplying, installation, testing & commisssioning of intelligent addressable programmable sounder complete as required. | item12 | 1 | No. |  |  |  | Excess(+) | 1 | Full Conversion | INR | [40 empty] | 0 | 0 | #VALUE!
Total in Figures | [51 empty] | 0 | 0 | #VALUE! | 4 | Construction of chamber for 100mm sluice plates | item5 | 10 | Nos
Quoted Rate in Figures |  |  |  | Select | [7 empty] | % | [39 empty] | 0 | 0 | #VALUE!
Quoted Rate in Words |  | #VALUE!
Note on K20: gepadmin: 1. If you choose "Full Conversion" then Column BA (AMOUNT) and Column BB (TAXES) BOTH values will be convert based on selected Currency in (Column L). 2. If you choose "Partial Conversion" then Column BA (AMOUNT) only will be converted based on selected currency (Column L) and Column BB (TAXES) value (INR) will be added to the converted values.
Note on K21: gepadmin: 1. If you choose "Full Conversion" then Column BA (AMOUNT) and Column BB (TAXES) BOTH values will be convert based on selected Currency in (Column L). 2. If you choose "Partial Conversion" then Column BA (AMOUNT) only will be converted based on selected currency (Column L) and Column BB (TAXES) value (INR) will be added to the converted values.
Note on K26: gepadmin: 1. If you choose "Full Conversion" then Column BA (AMOUNT) and Column BB (TAXES) BOTH values will be convert based on selected Currency in (Column L). 2. If you choose "Partial Conversion" then Column BA (AMOUNT) only will be converted based on selected currency (Column L) and Column BB (TAXES) value (INR) will be added to the converted values.
Note on K27: gepadmin: 1. If you choose "Full Conversion" then Column BA (AMOUNT) and Column BB (TAXES) BOTH values will be convert based on selected Currency in (Column L). 2. If you choose "Partial Conversion" then Column BA (AMOUNT) only will be converted based on selected currency (Column L) and Column BB (TAXES) value (INR) will be added to the converted values.
Validate
Print
Help

## Macros
Please Enable Macros to View BoQ information